## Field Definitions
Field | Description
COMID | NHDPlus v2 Common identifier (ComID) of NHD Flowline
DIVDASQKM | Used to assign Size Class: NHDPlus v2 Divergence-routed Cumulative Drainage Area, in square kilometers, at the downstream end of the NHDFlowline feature
SLOPE100 | Used to assign Gradient Class: NHDPlus v2 Slope of flowline (meters/meters) based on smoothed elevations * 100 to turn into a percent as commonly used
TEMP | Used to assign Temperature Class: Continuous temperature in degrees C; predicted for non-input reaches by Random Forest Model
TEMP_INPUT | 1 = flag for reaches which were input into the temperature model; temperature is based on sampled field data
PROB1_4 | Used toassign Hydrologic 4 Classes: probability of belonging to class 1 in the 4 class hydrologic model
PROB3_4 | Used toassign Hydrologic 4 Classes: probability of belonging to class 3 in the 4 class hydrologic model
PROB4_4 | Used toassign Hydrologic 4 Classes: probability of belonging to class 4 in the 4 class hydrologic model
PROB6_4 | Used toassign Hydrologic 4 Classes: probability of belonging to class 6 in the 4 class hydrologic model
PROB1_6 | Used to assign Hydrologic 6 Classes: probability of belonging to class 1 in the 6 class hydrologic model
PROB2_6 | Used to assign Hydrologic 6 Classes: probability of belonging to class 2 in the 6 class hydrologic model
PROB3_6 | Used to assign Hydrologic 6 Classes: probability of belonging to class 3 in the 6 class hydrologic model
PROB4_6 | Used to assign Hydrologic 6 Classes: probability of belonging to class 4 in the 6 class hydrologic model
PROB5_6 | Used to assign Hydrologic 6 Classes: probability of belonging to class 5 in the 6 class hydrologic model
PROB6_6 | Used to assign Hydrologic 6 Classes: probability of belonging to class 6 in the 6 class hydrologic model
ALK | Used to assign Alkalinity Class: Continuous alkalinity in mg/L CaCO3; predicted for non-input reaches by Random Forest Model
ALK_INPUT | 1 = flag for reaches which were input into the alkalinity model; alkalinity is based on sampled field data
PCONF_1 | Confinement: % of reach in ARA width/bankfull width ratio of 0-2
PCONF_2 | Confinement: % of reach in ARA width/bankfull width ratio of 3-6
PCONF_3 | Confinement: % of reach in ARA width/bankfull width ratio of 7-20
PCONF_4 | Confinement: % of reach in ARA width/bankfull width ratio of 21+
PCONF_12 | Confinement: % of reach in ARA width/bankfull width ratio of 0-6; combined PCONF_1 + PCONF_2 to assign headwaters-small rivers to "confined" final class
PCONF_34 | Confinement: % of reach in ARA width/bankfull width ratio of 7+; combined CONF_3 + CONF_4 to assign medium-great rivers to "unconfined" class